## NWAproactive-RuralMotorway
NWA-proactive assessment: RURAL MOTORWAY
Separate assessment for each direction of travel
no. | Parameter Name | Code | Variable 1 | Value 1 |  | Variable 2 | Value 2 |  | Variable 3 | Value 3 |  | CMF | RF | CMF cz | CMF rh | CMF | 85.8527 | / | 100
1 | Lane width | LW | Average width of all basic lanes: | 3.45 | m | [6 empty] | 1 | 1
2 | Roadside | RS | [9 empty] | 1.12 | 0.89289 | CMF Cz | CMF RH
|  |  | Clear zone width: | 4.5 | m | Type of obstacle: | barrier steel |  | % of seg. length: | 85 | % | 1.0412 | 0.96038 | 1.25 | 1
|  |  | Clear zone width: | 6 | m | Type of obstacle: | deep drainage ditch |  | % of seg. length: | 5 | % | 1.6668 | 0.59995 | 1.1 | 4.583
|  |  | Clear zone width: | 6 | m | Type of obstacle: | fill/cut slope |  | % of seg. length: | 10 | % | 1.5156 | 0.6598 | 1.1 | 3.75
|  |  | Clear zone width: |  | m | Type of obstacle: |  |  | % of seg. length: |  | % | 0 | n/a | 10 | FALSE
|  |  | Clear zone width: |  | m | Type of obstacle: |  |  | % of seg. length: |  | % | 0 | n/a | 10 | FALSE
3 | Curvature | CU | Are there curves with radius less than R=1.500m in the segment? | yes | [7 empty] | 1.0221 | 0.97835
|  |  | Radius of curve n.1 (R<1.500m): | 1450 | m | % of segment length within curve n.1: | 20 | % |  |  |  | 0.29016
|  |  | Radius of curve n.2 (R<1.500m): | 1100 | m | % of segment length within curve n.2: | 15 | % |  |  |  | 0.37813
|  |  | Radius of curve n.3 (R<1.500m): |  | m | % of segment length within curve n.3: |  | % |  |  |  | 0
|  |  | Radius of curve n.4 (R<1.500m): |  | m | % of segment length within curve n.4: |  | % |  |  |  | 0
|  |  | Radius of curve n.5 (R<1.500m): |  | m | % of segment length within curve n.5: |  | % |  |  |  | 0
|  |  | Radius of curve n.6 (R<1.500m): |  | m | % of segment length within curve n.6: |  | % |  |  |  | 0
|  |  | Radius of curve n.7 (R<1.500m): |  | m | % of segment length within curve n.7: |  | % |  |  |  | 0
|  |  | Radius of curve n.8 (R<1.500m): |  | m | % of segment length within curve n.8: |  | % |  |  |  | 0
|  |  | Radius of curve n.9 (R<1.500m): |  | m | % of segment length within curve n.9: |  | % |  |  |  | 0
|  |  | Radius of curve n.10 (R<1.500m): |  | m | % of segment length within curve n.10: |  | % |  |  |  | 0
4 | Interchanges | IC | Are there interchanges with ramp spacing ≤1.600m in the segment, or is the segment between interchanges with ramp spacing ≤1.600m? | yes |  | Length of segment: | 2800 | m |  |  |  | 1.0175 | 0.9828 | LxCMF
|  |  | Ramp spacing n.1 (≤1.600m): | 1500 | m |  | 1000 |  |  |  |  | 1.049 |  | 1049
|  |  | Ramp spacing n.2 (≤1.600m): |  | m
|  |  | Ramp spacing n.3 (≤1.600m): |  | m
5 | Conflicts between pedestrians/bicyclists and motorized traffic | PB | Do pedestrians or bicyclists move on or approach the motorway carriegeway? | yes |  | Are all pedestrians and bicyclists near the motorway on level-separated or properly protected facilities? | yes |  |  |  |  | - | 1
6 | Incident monitoring & user information systems | OC | Is there a traffic operation center or incident monitoring/information system in operation? | yes | [7 empty] | - | 1
|  |  | NWA-proactive Segment Score Estimation: | 85.8527 | / | 100

## NWAproactive-UrbanMotorway
NWA-proactive assessment: URBAN MOTORWAY
Separate assessment for each direction of travel
no. | Parameter Name | Code | Variable 1 | Value 1 |  | Variable 2 | Value 2 |  | Variable 3 | Value 3 |  | CMF | RF | CMF cz | CMF rh | CMF | 82.1813 | / | 100
1 | Lane width | LW | Average width of all basic lanes: | 3.3 | m | [6 empty] | 1 | 1
2 | Roadside | RS | [9 empty] | 1.12 | 0.89289 | CMF Cz | CMF RH
|  |  | Clear zone width: | 4.5 | m | Type of obstacle: | barrier steel |  | % of seg. length: | 85 | % | 1.0412 | 0.96038 | 1.25 | 1
|  |  | Clear zone width: | 6 | m | Type of obstacle: | deep drainage ditch |  | % of seg. length: | 5 | % | 1.6668 | 0.59995 | 1.1 | 4.583
|  |  | Clear zone width: | 6 | m | Type of obstacle: | fill/cut slope |  | % of seg. length: | 10 | % | 1.5156 | 0.6598 | 1.1 | 3.75
|  |  | Clear zone width: |  | m | Type of obstacle: |  |  | % of seg. length: |  | % | 0 | n/a | 10 | FALSE
|  |  | Clear zone width: |  | m | Type of obstacle: |  |  | % of seg. length: |  | % | 0 | n/a | 10 | FALSE
3 | Curvature | CU | Are there curves with radius less than R=750m in the segment? | yes | [7 empty] | 1.0496 | 0.95275
|  |  | Radius of curve n.1 (R<750m): | 740 | m | % of segment length within curve n.1: | 20 | % |  |  |  | 1.114
|  |  | Radius of curve n.2 (R<750m): | 600 | m | % of segment length within curve n.2: | 15 | % |  |  |  | 1.2709
|  |  | Radius of curve n.3 (R<750m): | 500 | m | % of segment length within curve n.3: | 5 | % |  |  |  | 0.61005
|  |  | Radius of curve n.4 (R<750m): |  | m | % of segment length within curve n.4: |  | % |  |  |  | 0
|  |  | Radius of curve n.5 (R<750m): |  | m | % of segment length within curve n.5: |  | % |  |  |  | 0
|  |  | Radius of curve n.6 (R<750m): |  | m | % of segment length within curve n.6: |  | % |  |  |  | 0
|  |  | Radius of curve n.7 (R<750m): |  | m | % of segment length within curve n.7: |  | % |  |  |  | 0
|  |  | Radius of curve n.8 (R<750m): |  | m | % of segment length within curve n.8: |  | % |  |  |  | 0
|  |  | Radius of curve n.9 (R<750m): |  | m | % of segment length within curve n.9: |  | % |  |  |  | 0
|  |  | Radius of curve n.10 (R<750m): |  | m | % of segment length within curve n.10: |  | % |  |  |  | 0
4 | Interchanges | IC | Are there interchanges with ramp spacing ≤1.600m in the segment, or is the segment between interchanges with ramp spacing ≤1.600m? | yes |  | Length of segment: | 3500 | m |  |  |  | 1.0351 | 0.96605 | LxCMF
|  |  | Ramp spacing n.1 (≤1.600m): | 800 | m |  | 1000 |  |  |  |  | 1.066 |  | 1066
|  |  | Ramp spacing n.2 (≤1.600m): | 1200 | m |  | 1000 |  |  |  |  | 1.057 |  | 1057
|  |  | Ramp spacing n.3 (≤1.600m): |  | m
5 | Conflicts between pedestrians/bicyclists and motorized traffic | PB | Do pedestrians or bicyclists move on or approach the motorway carriegeway? | yes |  | Are all pedestrians and bicyclists near the motorway on level-separated or properly protected facilities? | yes |  |  |  |  | - | 1
6 | Incident monitoring & user information systems | OC | Is there a traffic operation center or incident monitoring/information system in operation? | yes | [7 empty] | - | 1
|  |  | NWA-proactive Segment Score Estimation: | 82.1813 | / | 100

## NWAproactive-PrimaryUndivided
NWA-proactive assessment: PRIMARY UNDIVIDED ROAD
Common assessment for both directions of travel
| Segment Length (m) | 2000 | Operation speed (V85) for segment: (cell value equal to zero if unknown) | 0 | km/h | Posted speed limit: | 60 | km/h | Is automated speed enforcement present in the segment? | no |  | Assumed speed: | 80 | km/h
no. | Parameter Name | Code | Variable 1 | Value 1 |  | Variable 2 | Value 2 |  | Variable 3 | Value 3 |  | CMF | RF |  | 73.7701 | / | 100
1 | Lane width | LW | Average width of all basic lanes: | 3.5 | m | [6 empty] | 1 | 1
2 | Roadside | RS | Roadside Hazard Rating - left side: | 2 |  | Roadside Hazard Rating - right side: | 3.7 |  |  |  |  | 1.0239 | 0.97662
3 | Curvature | CU | Are there curves with radius less than R=1.000m in the segment? | yes |  | Radius of sharpest curve in segment (R<1.000m): | 500 | m |  |  |  | 1.062 | 0.94164
4 | Density of property access points | PA | Density of property access points - both sides of the road added | 2 | p/km | [6 empty] | 1.093 | 0.91491
5 | Junctions | JU | Presence of junctions in segment: | yes |  | Length of segment: | 2000 | m |  |  |  | 1 | 1
|  |  | Junction no.1 type: | 4-leg signalized - turn lanes |  | Junction no.1 length within segment: | 300 | m |  |  | CMF 1 = | 1
|  |  | Junction no.2 type: |  |  | Junction no.2 length within segment: |  | m |  |  | CMF 2 = | 1
|  |  | Junction no.3 type: |  |  | Junction no.3 length within segment: |  | m |  |  | CMF 3 = | 1
|  |  | Junction no.4 type: |  |  | Junction no.4 length within segment: |  | m |  |  | CMF 4 = | 1
6 | Conflicts between pedestrians/bicyclists and motorized traffic | PB | Facilities for bicyclists - along left side: | segregated bicyclist path |  | Presence of crossing pedestrian traffic: | yes |  | Facilities for pedestrians - along left side: | segregated - protected pedestrian path |  | 1.0065 | 0.99353
|  |  | Facilities for bicyclists - along right side: | no bicycle traffic |  | No. of grade separated pedestrian crossings in segment: | 0 |  | Facilities for pedestrians - along right side: | no pedestrian traffic
[6 empty] | No. of signalized at-grade pedestrian crossings with refuge: | 1
[6 empty] | No. of signalized at-grade pedestrian crossings without refuge: | 0 |  |  |  | CMF bic = | 1
|  |  | For changing types of pedestrian/ bicyclist facilities along the segment, manual CMF calculation is required |  |  | No. of unsignalized marked pedestrian crossings with refuge: | 0 |  |  |  | CMF ped = | 1.025
[6 empty] | No. of unsignalized marked pedestrian crossings without refuge: | 0 |  |  |  | CMF ped.cr = | 1.05
[6 empty] | No. of pedestrian crossing locations without any arrangement: | 0 |  |  |  | CMF ped.al = | 1
7 | Shoulder type & width | SW | Shoulder type - left side: | unpaved |  | Shoulder width - left side: | 1.3 | m |  |  |  | 1.077 | 0.92851
|  |  | Shoulder type - right side: | unpaved |  | Shoulder width - right side: | 1.3 | m
8 | Passing lanes | PL | Does the road have more than one basic lane per direction? | no |  | Length within segment with longitudinal slope >4%? | 700 | m | Are there passing lanes present? | yes, in one direction |  | 1.0522 | 0.95043
9 | Signs and markings | SM | Signs/ markings rating: | in place, high quality, good condition | [7 empty] | - | 1
|  |  | NWA-proactive Segment Score Estimation: | 73.7701 | / | 100

## NWAproactive-PrimaryDivided
NWA-proactive assessment: PRIMARY DIVIDED ROAD
Separate assessment for each direction of travel
| Segment Length (m) | 2300 | Operation speed (V85) for segment: (cell value equal to zero if unknown) | 0 | km/h | Posted speed limit: | 80 | km/h | Is automated speed enforcement present in the segment? | yes |  | Assumed speed: | 80 | km/h
no. | Parameter Name | Code | Variable 1 | Value 1 |  | Variable 2 | Value 2 |  | Variable 3 | Value 3 |  | CMF | RF |  | 70.3464 | / | 100
1 | Lane width | LW | Average width of all basic lanes: | 3.25 | m | [6 empty] | 1.021 | 0.97943
2 | Roadside | RS | Roadside Hazard Rating (outer side): | 3 | [7 empty] | 1 | 1
3 | Curvature | CU | Are there curves with radius less than R=1.000m in the segment? | yes |  | Radius of sharpest curve in segment (R<1.000m): | 600 | m |  |  |  | 1.043 | 0.95874
4 | Density of property access points | PA | Density of property access points (on the examined direction of travel): | 2 | p/km | [6 empty] | 1.093 | 0.91491
5 | Junctions | JU | Presence of junctions in segment: | yes |  | Length of segment: | 2300 | m |  |  |  | 1 | 1
|  |  | Junction no.1 type: | 4-leg signalized - turn lanes |  | Junction no.1 length within segment: | 300 | m |  |  | CMF 1 = | 1
|  |  | Junction no.2 type: |  |  | Junction no.2 length within segment: |  | m |  |  | CMF 2 = | 1
|  |  | Junction no.3 type: |  |  | Junction no.3 length within segment: |  | m |  |  | CMF 3 = | 1
|  |  | Junction no.4 type: |  |  | Junction no.4 length within segment: |  | m |  |  | CMF 4 = | 1
6 | Conflicts between pedestrians/bicyclists and motorized traffic | PB | Facilities for bicyclists - along outer side: | segregated bicyclist path |  | Presence of crossing pedestrian traffic: | yes |  | Facilities for pedestrians - along outer side: | segregated - protected pedestrian path |  | 1.1543 | 0.86631
[6 empty] | No. of grade separated pedestrian crossings in segment: | 0
[6 empty] | No. of signalized at-grade pedestrian crossings with refuge: | 2
[6 empty] | No. of signalized at-grade pedestrian crossings without refuge: | 0 |  |  |  | CMF bic = | 1
|  |  | For changing types of pedestrian/ bicyclist facilities along the segment, manual CMF calculation is required |  |  | No. of unsignalized marked pedestrian crossings with refuge: | 1 |  |  |  | CMF ped = | 1.5924
[6 empty] | No. of unsignalized marked pedestrian crossings without refuge: | 0 |  |  |  | CMF ped.cr = | 2.1848
[6 empty] | No. of pedestrian crossing locations without any arrangement: | 1 |  |  |  | CMF ped.al = | 1
7 | Shoulder type & width | SW | Shoulder type - outer side: | unpaved |  | Shoulder width - outer side: | 1.85 | m |  |  |  | 1.058 | 0.94518
8 | Passing lanes | PL | Not applicable in divided roads | [8 empty] | 1 | 1
9 | Signs and markings | SM | Signs/ markings rating: | in place, high quality, good condition | [7 empty] | - | 1
|  |  | NWA-proactive Segment Score Estimation: | 70.3464 | / | 100

## LookupTables
Rural MWs - Interchange Spacing |  | Urban MWs - Interchange Spacing |  | Primary Roads - Density of property access points |  | Undivided PRs - Shoulder paved |  |  | Undivided PRs - Shoulder unpaved |  |  | Primary Roads - Junctions
Ramp Spacing (m) (gore to gore length) | CMF | Ramp Spacing (m) (gore to gore length) | CMF | Density of property access points (Points per km - both sides) | CMF | Shoulder width (m) | For VLOOKUP (m) | CMF | Shoulder width (m) | For VLOOKUP (m) | CMF | Junction type | CMF
140 | 1.609 | 140 | 1.291 | 0 | 1 | 0,00 ≤ SW < 0,61 | 0 | 1.211 | 0,00 ≤ SW < 0,61 | 0 | 1.211 | grade-separated | 1
200 | 1.395 | 200 | 1.24 | 1 | 1.045 | 0,61 ≤ SW < 0,91 | 0.61 | 1.127 | 0,61 ≤ SW < 0,91 | 0.61 | 1.136 | roundabout | 1
260 | 1.299 | 260 | 1.205 | 2 | 1.093 | 0,91 ≤ SW < 1,23 | 0.91 | 1.097 | 0,91 ≤ SW < 1,23 | 0.91 | 1.106 | 3-leg signalized - turn lane | 1
320 | 1.236 | 320 | 1.173 | 3 | 1.144 | 1,23 ≤ SW < 1,83 | 1.23 | 1.063 | 1,23 ≤ SW < 1,83 | 1.23 | 1.077 | 3-leg signalized - no turn lane | 1.044
380 | 1.195 | 380 | 1.151 | 4 | 1.197 | 1,83 ≤ SW < 2,44 | 1.83 | 1 | 1,83 ≤ SW < 2,44 | 1.83 | 1.017 | 3-leg unsignalized - turn lane | 1.13
440 | 1.166 | 440 | 1.151 | 5 | 1.253 | SW ≥ 2,44 | 2.44 | 1 | SW ≥ 2,44 | 2.44 | 1.017 | 3-leg unsignalized - no turn lane | 1.391
500 | 1.144 | 500 | 1.106 | 6 | 1.312 | [6 empty] | 4-leg signalized - turn lanes | 1
560 | 1.128 | 560 | 1.106 | 7 | 1.374 | [6 empty] | 4-leg signalized - no turn lanes | 1.42
620 | 1.115 | 620 | 1.066 | 8 | 1.439 | [6 empty] | 4-leg unsignalized - turn lanes | 1.515
700 | 1.101 | 700 | 1.066 | 9 | 1.508 | [6 empty] | 4-leg unsignalized - no turn lanes | 2.178
800 | 1.088 | 800 | 1.066 | 10 | 1.581
900 | 1.077 | 900 | 1.032 | 11 | 1.658
1000 | 1.069 | 1000 | 1.032 | 12 | 1.739
1100 | 1.063 | 1100 | 1.032 | 13 | 1.825
1200 | 1.057 | 1200 | 1.032 | 14 | 1.916
1400 | 1.049 | 1400 | 1.032 | 15 | 2
1600 | 1.043 | 1600 | 1.032 |  |  | Divided PRs - Shoulder paved |  |  | Divided PRs - Shoulder unpaved
[6 empty] | Shoulder width (m) | For VLOOKUP (m) | CMF | Shoulder width (m) | For VLOOKUP (m) | CMF
[6 empty] | 0,00 ≤ SW < 0,61 | 0 | 1.18 | 0,00 ≤ SW < 0,61 | 0 | 1.18
[6 empty] | 0,61 ≤ SW < 0,91 | 0.61 | 1.13 | 0,61 ≤ SW < 0,91 | 0.61 | 1.139
[6 empty] | 0,91 ≤ SW < 1,23 | 0.91 | 1.11 | 0,91 ≤ SW < 1,23 | 0.91 | 1.119
[6 empty] | 1,23 ≤ SW < 1,83 | 1.23 | 1.09 | 1,23 ≤ SW < 1,83 | 1.23 | 1.104
[6 empty] | 1,83 ≤ SW < 2,44 | 1.83 | 1.04 | 1,83 ≤ SW < 2,44 | 1.83 | 1.058
[6 empty] | SW ≥ 2,44 | 2.44 | 1 | SW ≥ 2,44 | 2.44 | 1.025

## DataValidation
yes | barrier steel | in place, high quality, good condition | paved | yes, in one direction | no bicycle traffic | grade-separated | no pedestrian traffic
no | barrier concrete | in place, but poor quality or condition | unpaved | yes, in both directions | segregated bicyclist path | roundabout | segregated - protected pedestrian path
| series of rigid obstacles (trees, poles>10cm, etc.) | critical signs/ markings missing |  | no | dedicated bicyclist lane on roadway | 3-leg signalized - turn lane | no facility for pedestrians walking along
| fill/cut slope |  |  |  | wide paved shoulder (width > 1m) | 3-leg signalized - no turn lane
| deep drainage ditch |  |  |  | no facility - bicyclists on traffic lanes or narrow shoulder | 3-leg unsignalized - turn lane
3-leg unsignalized - no turn lane
4-leg signalized - turn lanes
4-leg signalized - no turn lanes
4-leg unsignalized - turn lanes
4-leg unsignalized - no turn lanes